## Project Info
City/County
Department
Address
Phone
Website
Project Information (Enter information only into blue-highlighted cells - other cells are locked.)
I.A | Enter Project Data (For “C.3 Regulated Projects,” data will be reported in the municipality’s stormwater Annual Report.)
Project Name: | [6 empty] | Case Number: |  |  | 0
Project Address: | [5 empty] | Cross Street: |  |  |  | 0
Project APN: |  |  |  | Project Watershed: | [5 empty] | 0
Applicant Name: | [7 empty] | Project Phase No. |  | 0
Applicant Phone: |  |  |  | Applicant Email Address:
Public or Private | [9 empty] | 0
private
Development Type: |  | Small Single-Family Home Project (<10,000 sq. ft. of created and/or replaced impervious surface1) | [7 empty] | public
(check all that apply) |  | Large Single-Family Home Project (≥10,000 sq. ft. of created and/or replaced impervious surface1)
|  | Subdivision - Residential: Two or more lot development2 | [5 empty] | # of units:
|  | Multi-Family Residential | [5 empty] | # of units:
Commercial
Industrial, Manufacturing
|  | Mixed-Use | [5 empty] | # of units:
New, widened or reconstructed roads related to parcel-based projects3
Stand-alone pavement maintenance or construction work, or similar work related to parcel-based projects3
Other redevelopment project as defined by MRP: creating, adding and/or replacing exterior existing impervious surface on a site where past development has occurred.
Institutional: schools, libraries, jails, etc.
Parks and trails, camp grounds, other recreational
Kennels, Ranches
Other, Please specify
Project Description (Don't include past or future phases)4 | [9 empty] | 0
I.A.1 | Total Project Area: |  | square feet | (on and off-site)
I.A.2 | Total Area on-site: |  | square feet | (on the private property)
I.A.3 | Total Area off-site: |  | square feet | (frontage or area in Public Right of Way being improved)
I.A.4 | Total Area of land disturbed during construction: |  |  |  | square feet
(Include all project on-site and off-site areas of clearing, grading, excavating and stockpiling)
I.A.5 | Site slope: | %
I.A.6 Certification:
I certify that the information provided on this form is correct and acknowledge that, should the project exceed the amount of new and/or replaced impervious surface provided in this form, the as-built project may be subject to additional improvements.
Preliminary Calculations Attached |  |  | Final Calculations Attached |  |  |  | Stormwater Control Plan Attached
Name of person completing the form: | [6 empty] | Title:
Signature: | [6 empty] | Date: |  |  | 0
Phone Number: |  |  | E-mail:
_______________________________ 1 Small and Large Detached Single-Family Homes that are not part of a common plan of development2. 2 Common Plans of Development (subdivisions or contiguous, commonly owned lots, for the construction of two or more homes developed within 1 year of each other), and/or constructed with shared utilities, are not considered single family home projects by the MRP. 3 Stand-alone roadway or pavement projects, or pavement work that is part of a project, creating or replacing 5,000 sq. ft. or more of impervious surface may be subject to C.3 requirements - both in public and private areas. See the CCCWP Stormwater C.3 Guidebook 9th Edition Table 1-2. 4 Project description examples: 5-story office building, industrial warehouse, residential with five 4-story buildings for 200 condominiums, etc.
I.B | Is the project a “C.3 Regulated Project” per MRP Provision C.3.b? (Use table below to make determination.)
I.B.1 | Enter the amount of Impervious surface Retained, Replaced or Created5 by the project (use DMA Table in Worksheet D):
Table I.B.1 Impervious6 and Pervious6 Surfaces (Match DMA Summary Table in Worksheet D, if applicable)
|  |  |  | Pre-Project |  | Post-Project
Impervious Surfaces (IS) (e.g., sidewalks, driveways, parking areas, patios, roads, rooftops, pools, pathways, etc.) |  |  |  | I.B.1.a |  | I.B.1.b | I.B.1.c | I.B.1.d | I.B.1.e
|  |  |  | Existing (Pre-Project) Impervious Surface (sq.ft.) |  | Existing Impervious Surface to be Retained5 (sq.ft.) | Existing Impervious Surface to be Replaced5 (sq.ft.) | New Impervious Surface to be Created5 (sq.ft.) | Post-Project Impervious Surface (sq.ft.) (=b+c+d)
On-site area (within the parcel/private site boundaries)
Off-site area (e.g., frontage/other area in Public Right of Way) |  |  |  | 0 |  |  |  |  | 0
Subtotal: |  |  |  | 0 |  | 0 | 0 | 0 | 0
Total Impervious Surface Replaced and Created: (sum of totals for columns I.B.1.c and I.B.1.d): | [5 empty] | I.B.1.f | 0 | sq. ft.
Pervious Surfaces (PS) (e.g., landscaping, pervious pavement, bioretention areas, parking strips, street trees, etc. - both on-site and off-site) |  |  |  | Existing (Pre-Project) Pervious Surface (sq.ft.) |  |  |  |  | Post-project Pervious Surface (sq.ft.)
All pervious off-site area (e.g., frontage/Public Right of Way)6 |  |  |  | 0
Landscaping area on-site
Pervious Pavement area on-site |  |  |  | 0 |  |  |  | I.B.1.g
Green Roof area on-site |  |  |  | 0 |  |  |  |  | 0
Subtotal: |  |  |  | 0 |  | 50% Rule Calculation |  |  | 0
Total Project Area (should be equal to I.A.1) |  |  |  | 0 |  | I.B.1.h | - | % | 0
I.B.2 | Please review and attach additional worksheets as required below using the Total Impervious Surface (IS) Replaced or Created in cell I.B.1.f from Table I.B.1 above and other factors:
| Review Steps | [6 empty] | Check One Yes No | Attach Worksheet
I.B.2.a | Does this project involve any earthwork and/or stockpiling of soil, aggregates etc? If YES, then Check Yes, and Complete Worksheet A. If NO, then Check No, and go to I.B.2.b | [7 empty] | A
I.B.2.b | Is I.B.1.f greater than or equal to 2,500 sq.ft? If YES, then the Project is subject to Provision C.3.i. - complete Worksheets B, C and go to I.B.2.c. If NO, go to I.B.2.i - or ask municipal staff for Small Project Checklist. | [7 empty] | B, C
I.B.2.c | Does the 50% rule apply to the project? Is I.B.1.h 50% or more? If YES, site design, source control and treatment requirements apply to the entire on-site area. Continue to I.B.2.d If NO, these requirements apply only to the impervious surface created and/or replaced. Continue to I.B.2.d
I.B.2.d | Is this project a Roadway Project and is I.B.1.f greater than or equal to 5,000 sq.ft? If YES, project may be C.3 Regulated Project. See the CCCWP C.3 Guidebook Table 1-2. If NO, go to I.B.2.e
I.B.2.e | Is I.B.1.f greater than or equal to 5,000 sq.ft? (Or 10,000 sq.ft. for a Large Single-Family Home?) If YES, project is a C.3 Regulated Project - complete Worksheet D. Then continue to I.B.2.f. If NO, then skip to I.B.2.g. - or ask municipal staff for Small Project Checklist. | [7 empty] | D
I.B.2.f | Is I.B.1.f greater than or equal to 43,560 sq.ft, (i.e., one acre)? If YES, project may be subject to Hydromodification Management requirements - complete Worksheet E then go to I.B.2.g. If NO, then go to I.B.2.g. | [7 empty] | E
I.B.2.g | Is I.A.4 greater than or equal to 43,560 sq.ft., (i.e., one acre)? If YES, check box, obtain coverage under CA Construction General Permit & submit Notice of Intent to municipality- go to I.B.2.h. If NO, then go to I.B.2.h. For more information see: www.swrcb.ca.gov/water_issues/programs/stormwater/construction.shtml
I.B.2.h | Is this a Special Project or does it have the potential to be a Special Project? If YES, complete Worksheet F - then continue to I.B.2.i. If NO, go to I.B.2.i. | [7 empty] | F
I.B.2.i | Is this project a High Priority Site? (Determined by the Municipality. High Priority Sites can include those located within 100 ft. of a sensitive habitat, an Area of Special Biological Significance, a body of water, or on sites disturbing >=5,000 sq.ft. with slopes >=15% (see I.A.5) [or per municipal criteria/map.] Subject to monthly inspections from Oct 1 to April 30.) If YES, complete section G-2 on Worksheet G - then continue to I.B.2.j. and complete the Certification in Section I.A.6 If NO, then go to I.B.2.j and complete the Certification in Section I.A.6 | [7 empty] | G
I.B.2.j | For Municipal Staff Use Only: Are you using Alternative Certification for the project review? If YES, then fill out section G-1 on Worksheet G. Fill out other sections of Worksheet G as appropriate. See cell I.B.1.g above - Is the project installing 3,000 square feet or more of pervious pavement? If YES, then fill out section G-3 on Worksheet G. Add to Municipal Inspection Lists (C.3 and C.3.h) | [7 empty] | G
_______________________________ 5 “Retained” means to leave existing impervious surfaces in place; “Replaced” means to install new impervious surface where existing impervious surface is removed anywhere on the same site; and “Created” means the amount of new impervious surface being proposed which exceeds the total amount of existing impervious surface at the site. 6 Per the MRP, pavement that meets the following definition of pervious pavement is NOT an impervious surface. Pervious pavement is defined as pavement that stores and infiltrates rainfall at a rate equal to immediately surrounding unpaved, landscaped areas, or that stores and infiltrates the rainfall runoff volume described in Provision C.3. Gravel pavement is not pervious unless it is constructed using pervious pavement system designs or runoff flows to adjacent landscaping. Pervious off-site areas include landscaped areas such as parking strips and street trees; off-site pervious pavement includes pervious concrete gutters and interlocking permeable concrete paver sidewalks, etc.
C.3 and C.6 Development Review Checklist
Municipal Regional Stormwater Permit (MRP 3.0)
Stormwater Controls for Development Projects
Adapted from San Mateo County's Flows to Bay Checklist
Printing Instructions: For best results, make sure page margins are set to 0.3" all around (left, right, top, bottom, header, and footer)

## Worksheet A
Worksheet A
C.6 – Construction Stormwater BMPs
Identify Plan sheet showing the appropriate construction Best Management Practices (BMPs) used on this project: (Applies to all projects with earthwork)
Yes | Plan Sheet | Best Management Practice (BMP)
Control and prevent the discharge of all potential pollutants, including pavement cutting wastes, paints, concrete, petroleum products, chemicals, wash water or sediments, rinse water from architectural copper, and non-stormwater discharges to storm drains and watercourses.
Store, handle, and dispose of construction materials/wastes properly to prevent contact with stormwater.
Do not clean, fuel, or maintain vehicles on-site, except in a designated area where wash water is contained and treated.
Train and provide instruction to all employees/subcontractors re: construction BMPs.
Protect all storm drain inlets in vicinity of site using sediment controls such as berms, fiber rolls, or filters.
Limit construction access routes and stabilize designated access points.
Attach the construction BMP plan sheet to project plans and require contractor to implement the applicable BMPs on the plan sheet.
Use temporary erosion controls to stabilize all denuded areas until permanent erosion controls are established.
Delineate with field markers clearing limits, easements, setbacks, sensitive or critical areas, buffer zones, trees, and drainage courses.
Provide notes, specifications, or attachments describing the following: ■ Construction, operation and maintenance of erosion and sediment controls, include inspection frequency; ■ Methods and schedule for grading, excavation, filling, clearing of vegetation, and storage and disposal of excavated or cleared material; ■ Specifications for vegetative cover & mulch, include methods and schedules for planting and fertilization; ■ Provisions for temporary and/or permanent irrigation.
Perform clearing and earth moving activities only during dry weather.
Use sediment controls or filtration to remove sediment when dewatering and obtain all necessary permits.
Trap sediment on-site, using BMPs such as sediment basins or traps, earthen dikes or berms, silt fences, check dams, soil blankets or mats, covers for soil stock piles, etc.
Divert on-site runoff around exposed areas; divert off-site runoff around the site (e.g., swales and dikes).
Protect adjacent properties and undisturbed areas from construction impacts using vegetative buffer strips, sediment barriers or filters, dikes, mulching, or other measures as appropriate.

## Worksheet B
Worksheet B
C.3 – Source Controls
Select appropriate source controls and identify the detail/plan sheet where these elements are shown.
Yes | Detail/Plan Sheet No. | Features that require source control measures | Source Control Measures (Refer to C.3 Guidebook Appendix D Pollutant Sources/Source Control Checklist for detailed requirements )
|  | Storm Drain | Mark on-site inlets with the words “No Dumping! Flows to Bay” or equivalent.
|  | Floor Drains | Plumb interior floor drains to sanitary sewer [or prohibit].
|  | Interior Parking Garage | Plumb interior parking garage floor drains to sanitary sewer.8
|  | Need for Future Indoor & Structural Pest Control | Note building design features that discourage entry of pests.
|  | Landscape/Outdoor Pesticide Use | ■ Preserve existing native trees, shrubs, and ground cover to the maximum extent possible ■ Design landscaping to minimize irrigation and runoff, to promote surface infiltration where appropriate, and to minimize the use of fertilizers and pesticides that can contribute to stormwater pollution. ■ Where landscaped areas are used to retain or detain stormwater, specify plants that are tolerant of saturated soil conditions. ■ Consider using pest-resistant plants, especially adjacent to hardscape. ■ To insure successful establishment, select plants appropriate to site soils, slopes, climate, sun, wind, rain, land use, air movement, ecological consistency, and plant interactions.
|  | Pools, Spas, Decorative Fountains, and ther Water Features. | If the local municipality requires pools to be plumbed to the sanitary sewer, place a note on the plans and state in the narrative that this connection will be made according to local requirements.
|  | Food Service Equipment (non-residential) | Provide sink or other area for equipment cleaning, which is: ■ Connected to a grease interceptor prior to sanitary sewer discharge.8 ■ Large enough for the largest mat or piece of equipment to be cleaned. ■ Indoors or in an outdoor roofed area designed to prevent stormwater run-on and run-off, and signed to require equipment washing in this area.
|  | Refuse Areas | ■ Provide a roofed and enclosed area for dumpsters, recycling containers, etc., designed to prevent stormwater run-on and runoff. ■ Connect any drains in or beneath dumpsters, compactors, and tallow bin areas serving food service facilities to the sanitary sewer.8 ■ State how site refuse will be handled and provide supporting detail to what is shown on plans. ■ State that signs will be posted on or near dumpsters with the words “Do not dump hazardous materials here” or similar.
|  | Industrial Processes | If industrial processes are to be located on site, state: “All process activities to be performed indoors. No processes to drain to exterior or to storm drain system.”
|  | Outdoor Storage of Equipment/ Materials | ■ Cover the area or design to avoid pollutant contact with stormwater runoff. ■ Locate area only on paved and contained areas. ■ Roof storage areas that will contain non-hazardous liquids, drain to sanitary sewer8, and contain by berms or similar. ■ Storage of hazardous materials and wastes must be in compliance with the local hazardous materials ordinance and a Hazardous Materials Management Plan for the site. ■ Where appropriate, reference documentation of compliance with the requirements of Contra Costa Hazardous Materials Programs
|  | Vehicle/ Equipment Cleaning | ■ Roofed, pave and berm wash area to prevent stormwater run-on and runoff, plumb to the sanitary sewer8, and sign as a designated wash area. ■ Commercial car wash facilities shall discharge to the sanitary sewer.8 ■ If a car wash area is not provided, describe measures taken to discourage on-site car washing and explain how these will be enforced.
|  | Vehicle/ Equipment Repair and Maintenance | ■ Designate repair/maintenance area indoors, or an outdoors area designed to prevent stormwater run-on and runoff and provide secondary containment. Do not install drains in the secondary containment areas. ■ No floor drains unless pretreated prior to discharge to the sanitary sewer.8 ■ Connect containers or sinks used for parts cleaning to the sanitary sewer.8 ■ State that there are no tanks, containers or sinks to be used for parts cleaning or rinsing or, if there are, note the agency from which an industrial waste discharge permit will be obtained and that the design meets that agency’s requirements.
|  | Fuel Dispensing Areas | ■ Fueling areas shall have impermeable surface that is a) minimally graded to prevent ponding and b) separated from the rest of the site by a grade break. ■ Canopy shall extend at least 10 ft. in each direction from each pump and drain away from fueling area.
|  | Loading Docks | ■ Cover and/or grade to minimize run-on to and runoff from the loading area. ■ Position downspouts to direct stormwater away from the loading area. ■ Drain water from loading dock areas to the sanitary sewer.8 ■ Install door skirts between the trailers and the building.
|  | Fire Sprinkler Test Water | Design for discharge of fire sprinkler test water to landscape or sanitary sewer.8
|  | Miscellaneous Drain or Wash Water or Other Sources | ■ Drain condensate of air conditioning units to landscaping. Large air conditioning units may connect to the sanitary sewer.8 ■ Roof drains from equipment drain to landscaped area where practicable. ■ Drain boiler drain lines, roof top equipment, all wash water to sanitary sewer.8 ■ Any drainage sumps on-site shall feature a sediment sump to reduce the quantity of sediment in pumped water. ■ Avoid roofing, gutters, and trim made of copper or other unprotected metals that may leach into runoff. ■ Include controls for other sources as specified by local reviewer.
|  | Plazas, Sidewalks, and Parking Lots | Sweep plazas, sidewalks, and parking lots regularly to prevent accumulation of litter and debris. Collect debris from pressure washing to prevent entry into the storm drain system. Collect washwater containing any cleaning agent or degreaser and discharge to the sanitary sewer not to a storm drain.
8 Any connection to the sanitary sewer system is subject to sanitary district approval. 9 Businesses that may have outdoor process activities/equipment include machine shops, auto repair, industries with pretreatment facilities.
Note on E7: [Threaded comment] Your version of Excel allows you to read this threaded comment; however, any edits to it will get removed if the file is opened in a newer version of Excel. Learn more: https://go.microsoft.com/fwlink/?linkid=870924 Comment: Does the DC prefer detailed APP D structure be pulled in?

## Worksheet C
Worksheet C
Low Impact Development – Site Design Measures
Select Appropriate Site Design Measures Regulated projects must meet all applicable Site Design Measures a through i. Projects that create and/or replace between 2,500 and 5,000 sq.ft. of impervious surface, and detached single family homes that create/replace between 2,500 and 10,000 sq.ft. of impervious surface, must include one or more of Site Design Measures a through f (Provision C.3.i requirements).10 Consult with municipal staff about requirements for your project.
Select appropriate site design measures and Identify the Plan Sheet where these elements are shown.
Yes | Plan Sheet No. | Site Design Measures
a. Direct roof runoff into cisterns or rain barrels and use rainwater for irrigation or other non-potable use.
b. Direct roof runoff onto vegetated areas.
c. Direct runoff from sidewalks, walkways, and/or patios onto vegetated areas.
d. Direct runoff from driveways and/or uncovered parking lots onto vegetated areas.
e. Construct sidewalks, walkways, and/or patios with pervious or permeable surfaces. Use the specifications in the CCCWP C.3 Guidebook downloadable at https://www.cccleanwater.org/development-infrastructure/development
f. Construct bike lanes, driveways, and/or uncovered parking lots with pervious surfaces. Use the specifications in the CCCWP C.3 Guidebook downloadable at https://www.cccleanwater.org/development-infrastructure/development
g. Limit disturbance of natural water bodies and drainage systems; minimize compaction of highly permeable soils; protect slopes and channels; and minimize impacts from stormwater and urban runoff on the biological integrity of natural drainage systems and water bodies;
h. Conserve natural areas, including existing trees, other vegetation and soils.
i. Minimize impervious surfaces.
Regulated Projects can also consider the following site design measures to reduce treatment system sizing:
Yes | Plan Sheet No. | Site Design Measures
j. Self-treating area (see Chapter 3 Figure 3-1 of the CCCWP C.3 Guidebook)
k. Self-retaining area (see Chapter 3 Figure 3-2 of the CCCWP C.3 Guidebook)
10 See MRP Provision C.3.a.i.(6) for non-C.3 Regulated Projects, C.3.c.i.(2)(a) for Regulated Projects, C.3.i for projects that create/replace between 2,500 and 5,000 sq.ft. of impervious surface and detached single family homes that create/replace between 2,500 and 10,000 sq.ft. of impervious surface.

## Worksheet D
Worksheet D
C.3 Regulated Projects and Non-Regulated GI Projects
Stormwater Treatment Measures and Site Design Measures by Drainage Management Area (DMA)
Check all applicable boxes, answer questions and fill in cells related to the site design and treatment measure(s) included in the project.
Drainage Management Area Summary Table
Complete the information below at the Entitlement, Building Permit and Certificate of Occupancy stages for Regulated C.3 Projects and Non-Regulated Green Infrastructure Projects. (The first four cells are automatically filled in from the Project Info sheet.)
Project Name:
Project Address:
Cross Streets:
APN:
Special Project11? |  |  | of C.3.d amount of runoff treated by Non-LID Systems on the Special Project site.
C.3 Regulated?
Public or Private Project? |  | Public projects are those on public property or ROW; private projects are on privately-owned property but can include improvements in the public ROW required as part of the project.
DMA Identification Number | Impervious Area12 (ft2) | Pervious Area13 (ft2) | Type of Site Design Measure or Treatment Measure14 | Sizing Criteria Used15 | Size Required16 | Size Provided
Example DMA 1 | 5000 | 2000 | Bioretention unlined with underdrain | 2c: Flow | 208 ft2 | 220 ft2
Example DMA 2 | 1000 | 1000 | Self-retaining area | Other | < 2:1 ratio | 1:1 ratio
Example DMA 3 | 1000 | 0 | Infiltration trench | 1b: Volume | 1,000 ft3 | 1,100 ft3
1
2
3
4
5
6
7
8
9
10
11
12
13
14
15
16
17
18
add rows, if needed
TOTALS | 0 | 0 | N/A | N/A | N/A | N/A
Totals from Project Info Sheet Cells | 0 | 0
Is the project harvesting and using rainwater? Yes |  | Rainwater Harvesting/Use Measures:
Rainwater Harvesting for indoor non-potable water use
Rainwater Harvesting for landscape irrigation use
A long term Operations and Maintenance (O&M) Agreement and Plan for this project will be required. Please contact the municipality for an agreement template and/or consult the CCCWP C.3 Guidebook downloadable at https://www.cccleanwater.org/development-infrastructure/development
11 Special Projects are smart growth, high density, transit-oriented or affordable housing developments with the criteria defined in Provision C.3.e.ii.(2), (3) or (4) (see Worksheet F). 12 The sq.ft. of impervious area within the Drainage Management Area 13 The sq.ft. of pervious area within the Drainage Management Area 14 "Lined” refers to an impermeable liner placed on the bottom of a bioretention area, such that no infiltration into native soil occurs. 15 Select from the menu which of the following Provision C.3.d.i hydraulic sizing methods was used, if any. Volume based approaches: 1(a) Urban Runoff Quality Management approach, or 1(b) 80% capture approach (recommended volume-based approach). Flow-based approaches: 2(a) 10% of 50-year peak flow approach, 2(b) 2 times the 85th percentile rainfall intensity approach, 2(c) 0.2-Inch-per-hour intensity approach (recommended flow-based approach - also known as the 4% rule for bioretention), or 3 Combination flow and volume-based approach. "Other" is used for Site Design Measures such as Self-Retaining or Self-Treating Areas. 16 Each DMA should drain to one treatment area (unless it is self-treating or self-retaining). If multiple DMAs are draining to one treatment area, they should be combined into one DMA. If one DMA drains to multiple treatment areas, that DMA should be split up so there is one DMA per treatment area (which allows the treatment area to be properly sized).

## Worksheet E
Worksheet E
Hydromodification Management
E-1 | Is the project a Hydromodification17 Management (HM) Project?
E-1.1 | Is the total impervious area increased over the pre-project condition?
Yes. Continue to E-1.2
No. Go to Item E-1.3 and check “No.”
E-1.2 | Is the site located in an HM Exempt Area per the HM Applicability map (Chapter 3 of the CCCWP C.3 Guidebook)?
No. Go to E-1.3 and Check "Yes".
Yes. Attach map, indicating project location. Go to Item E-1.3 and check “No.”
E-1.3 | Is the project a Hydromodification Management Project?
Yes. The project is subject to HM requirements in Provision C.3.g of the Municipal Regional Stormwater Permit.
No. The project is EXEMPT from HM requirements.
► If the project is subject to the HM requirements, incorporate in the project flow duration control measures designed such that post-project discharge rates and durations match pre-project discharge rates and durations. ► The Bay Area Hydrology Model (BAHM) has been developed to help size flow duration controls. See www.clearcreeksolutions.info/downloads. Guidance is provided in Chapter 3 of the CCCWP C.3 Guidebook.
E-2 | Incorporate HM Controls (if required)
Are the applicable items provided with the Plans?
| Yes | No | NA
Site plans with pre- and post-project impervious surface areas, surface flow directions of entire site, locations of flow duration controls and site design measures per HM site design requirement
Soils report or other site-specific document showing soil type(s) on site
If project uses the Bay Area Hydrology Model (BAHM), a list of model inputs and outputs.
If project uses custom modeling, a summary of the modeling calculations with corresponding graph showing curve matching (existing, post-project, and post-project with HM controls curves), goodness of fit, and (allowable) low flow rate.
If project uses the Impracticability Provision, a listing of all applicable costs and a brief description of the alternative HM project (name, location, date of start up, entity responsible for maintenance).
If the project uses alternatives to the default BAHM approach or settings, a written description and rationale.
17 Hydromodification is the change in a site’s runoff hydrograph, including increases in flows and durations that results when land is developed (made more impervious). The effects of hydromodification include, but are not limited to, increased bed and bank erosion of receiving streams, loss of habitat, increased sediment transport and/or deposition, and increased flooding. Hydromodification control measures are designed to reduce these effects.

## Worksheet F
Worksheet F
Special Projects
Complete this worksheet for projects that appear to meet the definition of “Special Project”, per Provision C.3.e.ii of the Municipal Regional Stormwater Permit (MRP). The form assists in determining whether a project meets Special Project criteria, and the percentage of low impact development (LID) treatment reduction credit. Special Projects that implement less than 100% LID treatment must provide a narrative discussion of the feasibility or infeasibility of 100% LID treatment. See Chapter 3 Table 3-8 of the See Chapter 3 Table 3-8 of the CCCWP C.3 Guidebook (download at https://www.cccleanwater.org/development-infrastructure/development) for more information.
F-1 | “Special Project” Determination (Check the boxes to determine if the project meets any of the following categories.)
Special Project Category “A”
Does the project have ALL of the following characteristics?
Located in a municipality’s designated central business district, downtown core area or downtown core zoning district, neighborhood business district or comparable pedestrian-oriented commercial district, or historic preservation site and/or district;
Creates and/or replaces 0.5 acres or less of impervious surface - enter answer in F-2 table;
Includes no surface parking, except for incidental parking for emergency vehicle access, ADA access, and passenger or freight loading zones;
Has at least 85% coverage of the entire site by permanent structures. The remaining 15% portion of the site may be used for safety access, parking structure entrances, trash and recycling service, utility access, pedestrian connections, public uses, landscaping and stormwater treatment - enter answer in F-2 Table
No (continue)
Yes – Complete Section F-2 below
Special Project Category “B”
Does the project have ALL of the following characteristics?
Located in a municipality’s designated central business district, downtown core area or downtown core zoning district, neighborhood business district or comparable pedestrian-oriented commercial district, or historic preservation site and/or district15;
Creates and/or replaces more than 0.5 acres of impervious area and less than 2.0 acres - enter answer in F-2 Table;
Includes no surface parking, except for incidental parking for emergency access, ADA access, and passenger or freight loading zones;
Has at least 85% coverage of the entire site by permanent structures. The remaining 15% portion of the site may be used for safety access, parking structure entrances, trash and recycling service, utility access, pedestrian connections, public uses, landscaping and stormwater treatment - enter answer in F-2 Table;
Minimum gross density of either 50 dwelling units per acre (for residential projects) or a Floor Area Ratio (FAR) of 2:1 (for commercial projects) - mixed use projects may use either criterion16 - enter answer in F-2 Table;
No (continue)
Yes – Complete Section F-2 below
Special Project Category “C”
Complete the Special Project Category C Requirements
Does the project meet ALL of the required characteristics for Category C?
Is a preserved housing project with a deed restriction running at least 55 years, at rent/mortgage ≤30% of the maximum Area Median Household Income (AMI) limits adjusted for household size based on the maximum percentage of AMI for each income category, according to the Federal Department of Housing and Urban Development's (HUD's) definition of affordable housing in metropolitan areas.17
Primarily a residential project, i.e., at least two-thirds of the square footage of the project is designated for residential use.18
Minimum Gross19 density of 40 Dwelling Units (DUs) per acre.
No
Yes – Complete Section F-2 below
15 And built as part of a municipality’s stated objective to preserve/enhance a pedestrian-oriented type of urban design. 16 The MRP establishes definitions for "Gross Density"(GD) & FAR. GD is defined as, "the total number of residential units divided by the acreage of the entire site area, including land occupied by public rights-of-way, recreational, civic, commercial and other non-residential uses." FAR is defined as," the Ratio of the total floor area on all floors of all buildings at a project site (except structures, floors, or floor areas dedicated to parking) to the total project site area. 17 For metropolitan areas, HUD defines Acutely Low household incomes at 0-15% of AMI, Extremely Low household incomes at 16-30% of AMI, Very Low household incomes as 31-50% of AMI, Low household incomes as 51-80% of AMI, and Moderate household incomes as 81-210% of AMI 18 Emergency homeless shelters constructed pursuant to and consistent with Government Code § 8698.4, including the definition of "homeless shelter" in subdivision (c), and that are temporary , are exempt from stormwater treatment requirements, and are required to implement site design measures (MRP Provision C.3.i) and relevant BMPs for unsheltered populations (Provision C.17). 19 Gross density is defined as the total number of residential units divided by the acreage if the entire site area, including land occupied by public rights-of-way, recreational, civic, commercial, and other non-residential uses.
Step 1 - Weighted Sum Calculation: Calculate the percentage of the project's Dus in each AMI catergory. Multiply the percentage of the project's DU's in each AMI category by the respective credit multiplier, per Table 1a below. Add the available credits for each affordable category to produce a weighted sum, and round to the nearest whole number
a. Total number of DUs:__________
b. Total number of Managers' Units20:__________
c. Total number of DUs for Affordable Credit Calculation (a-b):__________ (Usw this number for calculating percentages in Table 1a)
Table 1a - Weighted Sum Calculation
AMI |  |  | Number of DUs |  | Density/Criteria | Credit Multiplier | Available Credit (% of DUs * Credit Multiplier)
Moderate (≤120% of AMI) | [5 empty] | 0.2 | 0%
Low (≤80% of AMI) | [5 empty] | 1 | 0%
Very Low (≤50% of AMI) | [5 empty] | 2 | 0%
Extremely Low (≤30% of AMI) | [5 empty] | 3 | 0%
Acutely Low (≤15% of AMI)21 | [5 empty] | 4 | 0%
Weighted Sum (Rounded) | [6 empty] | 0%
Step 2 - Allowable Affordable Housing Credits: Use Table 1b to identify the correct Weighted Sum Category for the Weighted Sum calculated in step 1. This is the Allowable Affordable Housing Credit. For example, if the Weighted Sum is 45%, that would fall into the 41-50% Weighted Sum Category, and the maximum Allowable Affordable Housing Credit availabe to the project would be 50%.
Table 1b - Allowable Affordable Housing Credit Calculation
Weighted Sum (X) Category |  |  | Allowable Affordable Housing Credit |  |  | Applicable Weighted Sum Category (Select One)
X ≤ 9% |  |  | 0%
10% ≤ X ≤ 20% |  |  | 20%
21% ≤ X ≤ 30% |  |  | 30%
31% ≤ X ≤ 40% |  |  | 40%
41% ≤ X ≤ 50% |  |  | 50%
51% ≤ X ≤ 60% |  |  | 60%
61% ≤ X ≤ 70% |  |  | 70%
71% ≤ X ≤ 80% |  |  | 80%
81% ≤ X ≤ 90% |  |  | 90%
91% ≤ X |  |  | 100%
F-2 | LID Treatment Reduction Credit Calculation
If more than one category applies, choose only one of the applicable categories and fill out the table for that category.
Fill in all cells with blue highlighting that pertain to the chosen Special Project Category.
Category | Impervious Area Created/Replaced (sq. ft.) |  | Site Coverage (%) | Project Density16 or FAR16 | Density/Criteria |  | Allowable Credit (%) | Applied Credit (%)
A |  |  |  | N.A. | See above in F-1 |  | 100%
B |  |  |  |  | Res ≥ 50 DU/ac or FAR ≥ 2:1 |  | 50%
[5 empty] | Res ≥ 75 DU/ac or FAR ≥ 3:1 |  | 75%
[5 empty] | Res ≥ 100 DU/ac or FAR ≥ 4:1 |  | 100%
C |  |  | N.A. |  | Affordable Housing Credit - from Table 1b |  | 0-100%
Location Credit (select one):
[5 empty] | Entire project is located within 1/4 mile of transit hub22 |  | 5%
[5 empty] | Entire project is located within a planned PDA23 |  | 10%
Density Credit (select 1):
[5 empty] | Res ≥ 40 DU/ac |  | 5%
[5 empty] | Res ≥ 60 DU/ac |  | 10%
[5 empty] | Res ≥ 100 DU/ac |  | 15%
Parking Credit (select one):
[5 empty] | No surface parking |  | 5%
[5 empty] | TOTAL CREDIT = |  |  | 0%
F-3 | Narrative Discussion of the Feasibility/Infeasibility of 100% LID Treatment:
If project will implement less than 100% LID, prepare a discussion of the feasibility or infeasibility of 100% LID treatment, as described in Chapter 3 of the CCCWP C.3 Guidebook.
F-4 | Select Certified Non-LID Treatment Measures:
If the project will include non-LID treatment measures, select a treatment measure certified for “Basic” General Use Level Designation (GULD) by the Washington State Department of Ecology’s Technical Assessment Protocol – Ecology (TAPE24). See guidance in Chapter 3 of the CCCWP C.3 Guidebook.
20 Up to three Dus that are used as building managers' DUs may be excluded from the percentage calculations. 21 DUs that are free to tenants, i.e., that do not charge tenants any rent/mortgage, are included in this category. 22"Transit hub" is defined as a rail, light rail, or commuter rail station, ferry terminal, or bus transfer station served by three or more bus routes. (A bus stop with no supporting services does not qualify.) 23A "planned Priority Development Area" is an infill development area formally designated by the Association of Bay Area Government's/Metropolitan Transportation Commissions's FOCUS regional planning program. 24 TAPE certification is used in order to satisfy Special Project’s reporting requirements in the MRP.
Note on A87: [Threaded comment] Your version of Excel allows you to read this threaded comment; however, any edits to it will get removed if the file is opened in a newer version of Excel. Learn more: https://go.microsoft.com/fwlink/?linkid=870924 Comment: Yvana - remove F-3/F-4 now?

## Worksheet G - Municipal Use
Worksheet G
(For municipal staff use only)
G-1 | Alternative Certification: Were the treatment and/or HM control sizing and design reviewed by a qualified third-party professional that is not a member of the project team or agency staff?
| Yes | No | Name of Reviewer:
G-2 | High Priority Site: High Priority Sites can include those located in or within 100 feet of a sensitive habitat, an Area of Special Biological Significance (ASBS), a body of water, or on "hillside projects" disturbing >=5,000 sq.ft. of land and with steep slopes (of >=15% - see cell I.A.5 - or as identified by municipal criteria or map). These sites are subject to monthly inspections from Oct 1 to April 30. See MRP Provision C.6.e.ii.(2)(b) and C.6.e.ii.(2)(c).
| Yes | No | If yes, then add site to Staff’s Monthly Rainy Season Construction Site Inspection List
G-3 | Inspections of Sites with Pervious Pavement: Regulated projects that are installing 3,000 sq.ft. or more of pervious pavement (see cell I.B.1.g) (excluding private-use patios in single family homes, townhomes, or condominiums) must have the pavement system inspected by the jurisdiction upon completion of the installation and the site must be added to the jurisdiction’s list of sites needing inspections at least once every five years – see provision C.3.h. Pervious pavement systems include pervious concrete, pervious asphalt, pervious pavers and grid pavers etc. and are described in the Stormwater C.3 Guidebook downloadable at: https://www.cccleanwater.org/development-infrastructure/development/stormwater-c-3-guidebook.
| Yes | No | If yes, then add site to Staff’s Lists for Construction and O&M inspections (C.3 and C.3.h)
Operations and Maintenance (O&M) Submittals
G-4 | Stormwater Treatment Measure and/HM Control Owner or Operator’s Information:
Name:
Address:
| Phone: |  |  | Email:
► Applicant must call for inspection and receive inspection at completion of installation of treatment measures and/or hydromodification management controls including any pervious pavement areas of 3,000 sq.ft. or more.
The following questions apply to C.3 Regulated Projects and Hydromodification Management Projects.
[7 empty] | Yes | No | N/A
| G-4.1 | Was maintenance plan submitted?
| G-4.2 | Was maintenance plan approved?
| G-4.3 | Was maintenance agreement submitted?
|  | (Date executed: |  |  |  | )
► Attach the executed maintenance agreement as an appendix to this checklist.
G-5 | Annual Operations and Maintenance (O&M) Submittals (for municipal staff use only):
For C.3 Regulated Projects and Hydromodification Management Projects, indicate the dates on which the Applicant submitted annual reports for project O&M:
G-6 | Comments (for municipal staff use only):
G-7 | NOTES (for municipal staff use only):
Project Info Notes:
Worksheet A Notes:
Worksheet B Notes:
Worksheet C Notes:
Worksheet D Notes:
Worksheet E Notes:
Worksheet F Notes:
G-8 | Project Close-Out (for municipal staff use only):
[7 empty] | Yes | No | N/A
8.1 | Were final Conditions of Approval met?
8.2 | Was initial inspection of the completed treatment/HM measure(s) conducted?
| (Date of inspection: |  |  |  | )
8.3 | Was maintenance plan submitted?
| (Date executed: |  |  |  | )
8.4 | Was project information provided to staff responsible for O&M verification inspections?
| (Date provided to inspection staff: |  |  |  |  | )
G-9 | Project Close-Out (Continued -- for municipal staff use only):
Name of staff confirming project is closed out:
| Signature: |  |  |  |  | Date:
Name of O&M staff receiving information:
| Signature: |  |  |  |  | Date:

## Summary - Municipal Use
Worksheet Summary
(For municipal staff use only)
C.3.b.iv.(2) ►Regulated Projects Reporting Table (part 1) – Projects Approved During the Fiscal Year Reporting Period
Project Name | Project Location[1], Street Address | Name of Developer | Project Phase No.[2] | Project Description[3] | Project Watershed[4] | Total Site Area (Acres) | Total Area of Land Disturbed (Acres) | Total New Impervious Surface Area (ft2)[5] | Total Replaced Impervious Surface Area (ft2)[6] | Total Pre-Project Impervious Surface Area[7] (ft2) | Total Post-Project Impervious Surface Area[8] (ft2)
Private
Public
C.3.b.iv.(2) ►Regulated Projects Reporting Table (part 2) – Projects Approved During the Fiscal Year Reporting Period
Project Name | Application Date | Application Deemed Complete Date[9] | Application Final Approval Date[10] | Estimated or Actual Completion Date | Source Control Measures[11] | Site Design Measures[12] | Treatment Systems Approved[13] | Type of Operation & Maintenance Responsibility Mechanism[14] | Hydraulic Sizing Criteria[15] | Alternative Compliance Measures[16]/[17] | Alternative Certification[18] | HM Controls[19]/[20]
Private
O&M Agreement recorded with deed
Public
[5 empty] | ↑ See Worksheet B | ↑ See Worksheet C | ↑ See Worksheet D |  | ↑ See Worksheet D |  | ↑ See Worksheet G | ↑ See Worksheet E
[1] Include cross streets
[2] If a project is being constructed in phases, indicate the phase number and use a separate row entry for each phase. If not, enter “NA”.
[3] Project Type is the type of development (i.e., new and/or redevelopment). Example descriptions of development are: 5-story office building, residential with 160 single-family homes with five 4-story buildings to contain 200 condominiums, 100 unit 2-story shopping mall, mixed use retail and residential development (apartments), industrial warehouse.
[4] State the watershed(s) in which the Regulated Project is located. Downstream watershed(s) may be included, but this is optional.
[5] All impervious surfaces added to any area of the site that was previously existing pervious surface.
[6] All impervious surfaces added to any area of the site that was previously existing impervious surface.
[7] For redevelopment projects, state the pre-project impervious surface area.
[8] For redevelopment projects, state the post-project impervious surface area.
[9] For private projects, state project application deemed complete date. If the project did not go through discretionary review, report the building permit issuance date.
[10] For private projects, state project application final discretionary approval date. If the project did not go through discretionary review, report the building permit issuance date.
[11] List source control measures approved for the project. Examples include: properly designed trash storage areas; storm drain stenciling or signage; efficient landscape irrigation systems; etc. See Worksheet B.
[12] List site design measures approved for the project. Examples include: minimize impervious surfaces; conserve natural areas, including existing trees or other vegetation, and soils; construct sidewalks, walkways, and/or patios with permeable surfaces, etc. See Worksheet C.
[13] List all approved stormwater treatment system(s) to be installed onsite or at a joint stormwater treatment facility (e.g., flow through planter, bioretention facility, infiltration basin, etc.). See Worksheet D.
[14] List the legal mechanism(s) (e.g., O&M agreement with private landowner; O&M agreement with homeowners’ association; O&M by public entity, etc…) that have been or will be used to assign responsibility for the maintenance of the post-construction stormwater treatment systems.
[15] See Provision C.3.d.i. “Numeric Sizing Criteria for Stormwater Treatment Systems” for list of hydraulic sizing design criteria. Enter the corresponding provision number of the appropriate criterion (i.e., 1.a., 1.b., 2.a., 2.b., 2.c., or 3). See Worksheet D.
[16] For Alternative Compliance at an offsite location in accordance with Provision C.3.e.i.(1), on a separate page, give a discussion of the alternative compliance site including the information specified in Provision C.3.b.v.(1)(m)(i) for the offsite project.
[17] For Alternative Compliance by paying in-lieu fees in accordance with Provision C.3.e.i.(2), on a separate page, provide the information specified in Provision C.3.b.v.(1)(m)(ii) for the Regional Project.
[18] Note whether a third party was used to certify the project design complies with Provision C.3.d. See Worksheet G.
[19] If HM control is not required, state why not. See Worksheet E.
[20] If HM control is required, state control method used (e.g., method to design and size device(s) or method(s) used to meet the HM Standard, and description of device(s) or method(s) used, such as detention basin(s), biodetention unit(s), regional detention basin, or in-stream control). See Worksheet E.

## DMA Definitions (hidden)
List of Treatment Measures | Hydraulic Sizing Criteria | Yes
No
Bioretention lined with underdrain | 1a: Volume
Bioretention unlined with underdrain | 1b: Volume
Bioretention unlined w/o underdrain | 2a: Flow
Dry well | 2b: Flow
Flow-through planter lined with underdrain | 2c: Flow
Green roof | 3: Combination | Yes
Interceptor tree | Other | No
Infiltration trench
Pervious pavement with underdrain
Pervious pavement w/o underdrain
Proprietary media filter system
Proprietary tree well filter
Rainwater harvesting
Self-retaining area
Self-treating area
Subsurface infiltration system
Tree well filter with bioretention soil with underdrain
Tree well filter with bioretention soil w/o underdrain
Public
Private